## Velocity and Discharge
NIWA Surface Velocimetry Discharge Calculator
Options: |  | Notes:
Cross Section Water Level To Use | New WL | Type: "Original WL" or "New WL" | [20 empty] | *Complexity in the formula arises from variable number of depth point between bin edges.
[6 empty] | Extra Calculations Needed For Area Bins | [16 empty] | ** Much easier to to code in MATLAB (or other languages) where variable array sizes are easily handled. | Cross Section To Plot
Cross Stream Distance To Surface Velocity (m) | Surface Velocity (m/s) | Alpha (default = 0.857) | Area Bin (m^2) | Discharge Bin (m^3/s) | Notes: | Centre Of Bin Left XS Point Y1 | Centre Of Bin Right XS Point Y2 | Centre Of Bin Left XS Point D1 | Centre Of Bin Right XS Point D2 | Depth at Centre Of Bin (m) | Left Side Of Bin (m) | Right Side Of Bin (m) | Left Y1 | Left Y2 | Left D1 | Left D2 | Depth at Left Side Of Bin (m) | Right Y1 | Right Y2 | Right D1 | Right D2 | Depth at Right Side Of Bin (m) | Nasty trapezoidal integration between left bin edge and right bin edge following cross section (m^2) | Cross Stream Distance (m) | Depth (m)
TRUE LEFT BANK | TRUE LEFT BANK |  |  | TRUE LEFT BANK | [19 empty] | TRUE LEFT BANK | TRUE LEFT BANK
0 | 0 | 0.857 | 0.061875 | 0 | First Measurement Is At Left Bank Reference Peg (y_PLB) | 0 | 0 | 0 | 0 | 0 | 0 | 0.75 | 0 | 0 | 0 | 0 | 0 | 0 | 1 | 0 | 0.22 | 0.165 | 0.061875 | 0 | 0
1.5 | 0.2 | 0.857 | 0.44332 | 0.075985 |  | 1 | 2.3 | 0.22 | 0.42 | 0.29692 | 0.75 | 2.25 | 0 | 1 | 0 | 0.22 | 0.165 | 1 | 2.3 | 0.22 | 0.42 | 0.41231 | 0.44332 | 1 | 0.22
3 | 0.5 | 0.857 | 0.95853 | 0.41073 |  | 2.3 | 3.6 | 0.42 | 0.83 | 0.64077 | 2.25 | 3.75 | 1 | 2.3 | 0.22 | 0.42 | 0.41231 | 3.6 | 4.9 | 0.83 | 0.914 | 0.83969 | 0.95853 | 2.3 | 0.42
4.5 | 1.59 | 0.857 | 1.3339 | 1.8176 |  | 3.6 | 4.9 | 0.83 | 0.914 | 0.88815 | 3.75 | 5.25 | 3.6 | 4.9 | 0.83 | 0.914 | 0.83969 | 4.9 | 6.2 | 0.914 | 1.034 | 0.94631 | 1.3339 | 3.6 | 0.83
6 | 1.73 | 0.857 | 1.5135 | 2.244 |  | 4.9 | 6.2 | 0.914 | 1.034 | 1.0155 | 5.25 | 6.75 | 4.9 | 6.2 | 0.914 | 1.034 | 0.94631 | 6.2 | 7.5 | 1.034 | 1.07 | 1.0492 | 1.5135 | 4.9 | 0.914
7.5 | 1.82 | 0.857 | 1.6197 | 2.5263 |  | 7.5 | 7.5 | 1.07 | 1.07 | 1.07 | 6.75 | 8.25 | 6.2 | 7.5 | 1.034 | 1.07 | 1.0492 | 7.5 | 8.8 | 1.07 | 1.174 | 1.13 | 1.6197 | 6.2 | 1.034
9 | 2.04 | 0.857 | 1.752 | 3.063 |  | 8.8 | 10.1 | 1.174 | 1.183 | 1.1754 | 8.25 | 9.75 | 7.5 | 8.8 | 1.07 | 1.174 | 1.13 | 8.8 | 10.1 | 1.174 | 1.183 | 1.1806 | 1.752 | 7.5 | 1.07
10.5 | 2.18 | 0.857 | 1.89 | 3.5311 |  | 10.1 | 11.4 | 1.183 | 1.411 | 1.2532 | 9.75 | 11.25 | 8.8 | 10.1 | 1.174 | 1.183 | 1.1806 | 10.1 | 11.4 | 1.183 | 1.411 | 1.3847 | 1.89 | 8.8 | 1.174
12 | 2.26 | 0.857 | 2.1734 | 4.2095 |  | 11.4 | 12.7 | 1.411 | 1.495 | 1.4498 | 11.25 | 12.75 | 10.1 | 11.4 | 1.183 | 1.411 | 1.3847 | 12.7 | 14 | 1.495 | 1.569 | 1.4978 | 2.1734 | 10.1 | 1.183
13.5 | 2.42 | 0.857 | 2.311 | 4.7929 |  | 12.7 | 14 | 1.495 | 1.569 | 1.5405 | 12.75 | 14.25 | 12.7 | 14 | 1.495 | 1.569 | 1.4978 | 14 | 15.3 | 1.569 | 1.651 | 1.5848 | 2.311 | 11.4 | 1.411
15 | 2.68 | 0.857 | 2.4459 | 5.6177 |  | 14 | 15.3 | 1.569 | 1.651 | 1.6321 | 14.25 | 15.75 | 14 | 15.3 | 1.569 | 1.651 | 1.5848 | 15.3 | 16.6 | 1.651 | 1.705 | 1.6697 | 2.4459 | 12.7 | 1.495
16.5 | 2.71 | 0.857 | 2.5399 | 5.8988 |  | 15.3 | 16.6 | 1.651 | 1.705 | 1.7008 | 15.75 | 17.25 | 15.3 | 16.6 | 1.651 | 1.705 | 1.6697 | 16.6 | 17.9 | 1.705 | 1.689 | 1.697 | 2.5399 | 14 | 1.569
18 | 2.82 | 0.857 | 2.5183 | 6.0861 |  | 17.9 | 19.2 | 1.689 | 1.625 | 1.6841 | 17.25 | 18.75 | 16.6 | 17.9 | 1.705 | 1.689 | 1.697 | 17.9 | 19.2 | 1.689 | 1.625 | 1.6472 | 2.5183 | 15.3 | 1.651
19.5 | 2.93 | 0.857 | 2.4361 | 6.1171 |  | 19.2 | 20.5 | 1.625 | 1.61 | 1.6215 | 18.75 | 20.25 | 17.9 | 19.2 | 1.689 | 1.625 | 1.6472 | 19.2 | 20.5 | 1.625 | 1.61 | 1.6129 | 2.4361 | 16.6 | 1.705
21 | 3.02 | 0.857 | 2.4244 | 6.2746 |  | 20.5 | 21.8 | 1.61 | 1.625 | 1.6158 | 20.25 | 21.75 | 19.2 | 20.5 | 1.625 | 1.61 | 1.6129 | 20.5 | 21.8 | 1.61 | 1.625 | 1.6244 | 2.4244 | 17.9 | 1.689
22.5 | 2.96 | 0.857 | 2.4134 | 6.1221 |  | 21.8 | 23.1 | 1.625 | 1.595 | 1.6088 | 21.75 | 23.25 | 20.5 | 21.8 | 1.61 | 1.625 | 1.6244 | 23.1 | 24.4 | 1.595 | 1.586 | 1.594 | 2.4134 | 19.2 | 1.625
24 | 3.05 | 0.857 | 2.3784 | 6.2168 |  | 23.1 | 24.4 | 1.595 | 1.586 | 1.5888 | 23.25 | 24.75 | 23.1 | 24.4 | 1.595 | 1.586 | 1.594 | 24.4 | 25.7 | 1.586 | 1.476 | 1.5564 | 2.3784 | 20.5 | 1.61
25.5 | 3.07 | 0.857 | 2.2431 | 5.9016 |  | 24.4 | 25.7 | 1.586 | 1.476 | 1.4929 | 24.75 | 26.25 | 24.4 | 25.7 | 1.586 | 1.476 | 1.5564 | 25.7 | 27 | 1.476 | 1.398 | 1.443 | 2.2431 | 21.8 | 1.625
27 | 3.07 | 0.857 | 2.1044 | 5.5365 |  | 27 | 27 | 1.398 | 1.398 | 1.398 | 26.25 | 27.75 | 25.7 | 27 | 1.476 | 1.398 | 1.443 | 27 | 28.3 | 1.398 | 1.354 | 1.3726 | 2.1044 | 23.1 | 1.595
28.5 | 2.99 | 0.857 | 2.0143 | 5.1614 |  | 28.3 | 29.6 | 1.354 | 1.291 | 1.3443 | 27.75 | 29.25 | 27 | 28.3 | 1.398 | 1.354 | 1.3726 | 28.3 | 29.6 | 1.354 | 1.291 | 1.308 | 2.0143 | 24.4 | 1.586
30 | 2.82 | 0.857 | 1.9791 | 4.7831 |  | 29.6 | 30.9 | 1.291 | 1.369 | 1.315 | 29.25 | 30.75 | 28.3 | 29.6 | 1.354 | 1.291 | 1.308 | 29.6 | 30.9 | 1.291 | 1.369 | 1.36 | 1.9791 | 25.7 | 1.476
31.5 | 2.68 | 0.857 | 1.9869 | 4.5634 |  | 30.9 | 32.2 | 1.369 | 1.276 | 1.3261 | 30.75 | 32.25 | 29.6 | 30.9 | 1.291 | 1.369 | 1.36 | 32.2 | 33.5 | 1.276 | 0.42 | 1.2431 | 1.9869 | 27 | 1.398
33 | 1.23 | 0.857 | 1.0394 | 1.0957 |  | 32.2 | 33.5 | 1.276 | 0.42 | 0.74923 | 32.25 | 33.5 | 32.2 | 33.5 | 1.276 | 0.42 | 1.2431 | 33.5 | 33.5 | 0.42 | 0.42 | 0.42 | 1.0394 | 28.3 | 1.354
34 | 0.3 | 0.857 | 0.21 | 0.053991 |  | 33.5 | 34.5 | 0.42 | 0 | 0.21 | 33.5 | 34.75 | 33.5 | 33.5 | 0.42 | 0.42 | 0.42 | 34.5 | 35.5 | 0 | 0 | 0 | 0.21 | 29.6 | 1.291
35.5 | 0 | 0.857 | 0 | 0 | Last Measurement Is At Right Bank Reference Peg (y_PRB) | 35.5 | 35.5 | 0 | 0 | 0 | 34.75 | 35.5 | 34.5 | 35.5 | 0 | 0 | 0 | 35.5 | 35.5 | 0 | 0 | 0 | 0 | 30.9 | 1.369
|  |  | 0 | 0 |  | 35.5 | 35.5 | 0 | 0 | 0 | 35.5 | 35.5 | 35.5 | 35.5 | 0 | 0 | 0 | 35.5 | 35.5 | 0 | 0 | 0 | 0 | 32.2 | 1.276
|  |  | 0 | 0 |  | 35.5 | 35.5 | 0 | 0 | 0 | 35.5 | 35.5 | 35.5 | 35.5 | 0 | 0 | 0 | 35.5 | 35.5 | 0 | 0 | 0 | 0 | 33.5 | 0.42
|  |  | 0 | 0 |  | 35.5 | 35.5 | 0 | 0 | 0 | 35.5 | 35.5 | 35.5 | 35.5 | 0 | 0 | 0 | 35.5 | 35.5 | 0 | 0 | 0 | 0 | 34.5 | 0
|  |  | 0 | 0 |  | 35.5 | 35.5 | 0 | 0 | 0 | 35.5 | 35.5 | 35.5 | 35.5 | 0 | 0 | 0 | 35.5 | 35.5 | 0 | 0 | 0 | 0 | 35.5 | 0
|  |  | 0 | 0 |  | 35.5 | 35.5 | 0 | 0 | 0 | 35.5 | 35.5 | 35.5 | 35.5 | 0 | 0 | 0 | 35.5 | 35.5 | 0 | 0 | 0 | 0 | 35.5 | 0
|  |  | 0 | 0 |  | 35.5 | 35.5 | 0 | 0 | 0 | 35.5 | 35.5 | 35.5 | 35.5 | 0 | 0 | 0 | 35.5 | 35.5 | 0 | 0 | 0 | 0 | 35.5 | 0
|  |  | 0 | 0 |  | 35.5 | 35.5 | 0 | 0 | 0 | 35.5 | 35.5 | 35.5 | 35.5 | 0 | 0 | 0 | 35.5 | 35.5 | 0 | 0 | 0 | 0 | 35.5 | 0
|  |  | 0 | 0 |  | 35.5 | 35.5 | 0 | 0 | 0 | 35.5 | 35.5 | 35.5 | 35.5 | 0 | 0 | 0 | 35.5 | 35.5 | 0 | 0 | 0 | 0 | 35.5 | 0
|  |  | 0 | 0 |  | 35.5 | 35.5 | 0 | 0 | 0 | 35.5 | 35.5 | 35.5 | 35.5 | 0 | 0 | 0 | 35.5 | 35.5 | 0 | 0 | 0 | 0 | 35.5 | 0
|  |  | 0 | 0 |  | 35.5 | 35.5 | 0 | 0 | 0 | 35.5 | 35.5 | 35.5 | 35.5 | 0 | 0 | 0 | 35.5 | 35.5 | 0 | 0 | 0 | 0 | 35.5 | 0
|  |  | 0 | 0 |  | 35.5 | 35.5 | 0 | 0 | 0 | 35.5 | 35.5 | 35.5 | 35.5 | 0 | 0 | 0 | 35.5 | 35.5 | 0 | 0 | 0 | 0 | 35.5 | 0
|  |  | 0 | 0 |  | 35.5 | 35.5 | 0 | 0 | 0 | 35.5 | 35.5 | 35.5 | 35.5 | 0 | 0 | 0 | 35.5 | 35.5 | 0 | 0 | 0 | 0 | 35.5 | 0
|  |  | 0 | 0 |  | 35.5 | 35.5 | 0 | 0 | 0 | 35.5 | 35.5 | 35.5 | 35.5 | 0 | 0 | 0 | 35.5 | 35.5 | 0 | 0 | 0 | 0 | 35.5 | 0
|  |  | 0 | 0 |  | 35.5 | 35.5 | 0 | 0 | 0 | 35.5 | 35.5 | 35.5 | 35.5 | 0 | 0 | 0 | 35.5 | 35.5 | 0 | 0 | 0 | 0 | 35.5 | 0
|  |  | 0 | 0 |  | 35.5 | 35.5 | 0 | 0 | 0 | 35.5 | 35.5 | 35.5 | 35.5 | 0 | 0 | 0 | 35.5 | 35.5 | 0 | 0 | 0 | 0 | 35.5 | 0
TRUE RIGHT BANK | TRUE RIGHT BANK |  |  | TRUE RIGHT BANK | [19 empty] | 35.5 | 0
[24 empty] | 35.5 | 0
Total Discharge (m^3/s): | 92.1002 | [22 empty] | 35.5 | 0
[24 empty] | 35.5 | 0
Total Wetted Area (m^3): | 42.791 | [22 empty] | 35.5 | 0
[24 empty] | 35.5 | 0
Notes on calculations: | [23 empty] | 35.5 | 0
Use the 'Original Cross Section - 1st WL' sheet to input the surveyed cross section and original water level | [23 empty] | 35.5 | 0
Use the 'Updated Cross Section - New WL' to input the new water level, or water level elevation change relative to the 1st survey | [23 empty] | 35.5 | 0
Use the 'Velocity and Discharge' sheet to input surface velocity measurement locations, surface velocities, alpha values, and calculate discharge. | [23 empty] | TRUE RIGHT BANK | TRUE RIGHT BANK
Surface velocity measurement locations can be irregularly spaced and don’t need to match the cross section measurement locations.
The edges of surface velocity bins (i.e. dA) are equidistant between surface velocity measurement locations. Except for first and last bins, which extend to the left bank and right bank of the cross section.
Trapezoidal integration is used to find the area of each surface velocity bin. This integration follows the cross section profile between the left and right edges of the bins.
This method of finding the area of each surface velocity bin along the cross section profile is much more accurate than simply using the bin edge points.
For alpha estimation methods see: Biggs, H., Smart, G., Holwerda, N., Doyle, M., McDonald, M. & Ede, M. (2021). River discharge from surface velocity measurements - A field guide for selecting alpha. Envirolink Advice Report. Christchurch, New Zealand.
Password to unlock the workbook is: UNLOCK
Please copy and rename the workbook before unlocking it and editing.
Discharge calculator orginally developed in MATLAB, then an additional Excel version developed for use without MATLAB software.
This discharge calculator was originally developed by NIWA for work in Fiji and has been modified to generalise it for use in New Zealand. It is provided without any warranties or guarantees.
Contact Hamish.Biggs@niwa.co.nz if you need to modify this calculator (i.e. adding extra rows) or are having any issues.

## Original Cross Section - 1st WL
Cross Section Spreadsheet
Options: | Inputs: | Notes:
Original Water Level On Staff Gauge (if present) (m) Or elevation relative to a datum peg on channel bank | 1.68 | If no staff gauge, then just peg the waters edge and copy the 'Original Survey Staff Water Level' above.
Cross Stream Distance (m) | Bed Elevation (m) Relative to staff gauge zero or peg on bank | Depth (m) | Notes:
TRUE LEFT BANK | TRUE LEFT BANK | TRUE LEFT BANK
0 | 2.4 | 0 | First Measurement Is At Left Bank Reference Peg (y_PLB)
1 | 1.88 | 0
2.3 | 1.68 | 0 | Original Cross Section Waters Edge LB
3.6 | 1.27 | 0.41
4.9 | 1.186 | 0.494
6.2 | 1.066 | 0.614
7.5 | 1.03 | 0.65
8.8 | 0.926 | 0.754
10.1 | 0.917 | 0.763
11.4 | 0.689 | 0.991
12.7 | 0.605 | 1.075
14 | 0.531 | 1.149
15.3 | 0.449 | 1.231
16.6 | 0.395 | 1.285
17.9 | 0.411 | 1.269
19.2 | 0.475 | 1.205
20.5 | 0.49 | 1.19
21.8 | 0.475 | 1.205
23.1 | 0.505 | 1.175
24.4 | 0.514 | 1.166
25.7 | 0.624 | 1.056
27 | 0.702 | 0.978
28.3 | 0.746 | 0.934
29.6 | 0.809 | 0.871
30.9 | 0.731 | 0.949
32.2 | 0.824 | 0.856
33.5 | 1.68 | 0 | Original Cross Section Waters Edge RB
34.5 | 2.1 | 0
35.5 | 2.4 | 0 | Last Measurement Is At Right Bank Reference Peg (y_PRB)
35.5 | 2.4 | 0 | Copy last point of cross section to fill available cells
35.5 | 2.4 | 0 | Copy last point of cross section to fill available cells
35.5 | 2.4 | 0 | Copy last point of cross section to fill available cells
35.5 | 2.4 | 0 | Copy last point of cross section to fill available cells
35.5 | 2.4 | 0 | Copy last point of cross section to fill available cells
35.5 | 2.4 | 0 | Copy last point of cross section to fill available cells
35.5 | 2.4 | 0 | Copy last point of cross section to fill available cells
35.5 | 2.4 | 0 | Copy last point of cross section to fill available cells
35.5 | 2.4 | 0 | Copy last point of cross section to fill available cells
35.5 | 2.4 | 0 | Copy last point of cross section to fill available cells
35.5 | 2.4 | 0 | Copy last point of cross section to fill available cells
35.5 | 2.4 | 0 | Copy last point of cross section to fill available cells
35.5 | 2.4 | 0 | Copy last point of cross section to fill available cells
35.5 | 2.4 | 0 | Copy last point of cross section to fill available cells
35.5 | 2.4 | 0 | Copy last point of cross section to fill available cells
35.5 | 2.4 | 0 | Copy last point of cross section to fill available cells
35.5 | 2.4 | 0 | Copy last point of cross section to fill available cells
35.5 | 2.4 | 0 | Copy last point of cross section to fill available cells
35.5 | 2.4 | 0 | Copy last point of cross section to fill available cells
35.5 | 2.4 | 0 | Copy last point of cross section to fill available cells
TRUE RIGHT BANK | TRUE RIGHT BANK | TRUE RIGHT BANK
Notes:
The surveyed cross section should include points up channel banks for higher flows.
Peg the start and end points of the cross section. y_PLB=0 , and y_PRB=width of cross section (i.e. distance between pegs). Surface velocity measurement locations are also relative to these pegs.
For shallow wadable rivers the survey cross section could be measured in one go using a dumpy and survey staff, total station, or RTK GPS.
For deeper rivers, the wet part of the cross section will likely need to be measured using an ADCP (i.e. in sections using SxS Pro or similar), with dry points on the channel banks surveyed using the above methods.
Copy the last point of cross section to fill available cells.
The surveyed cross section needs to be as 'elevation' relative to some datum, such as a staff gauge zero, or a reference peg on the channel bank. When measuring down from a reference peg on a channel bank (i.e. z=0 at the peg) elevations will be negative, and points above the reference peg will be positive.
Password to unlock the workbook is: UNLOCK
Please copy and rename the workbook before unlocking it and editing.
In the plot below, dry points on the channel banks (i.e. above the water surface level) are assigned zero depth as there is no flow there.

## Updated Cross Section - New WL
Options: |  | Notes:
Option to use | Option 1 | Type: "Option 1" or "Option 2"
Option 1: New Water Level On Staff Gauge (m) Or elevation relative to datum pin on channel bank | 2.1
Option 2: Water Level Change (m) |  | If no staff gauge is present, then measure the change in water level relative to the original water level during the 1st survey. + is deeper (higher flow), - is shallower (lower flow)
New Water Level (m) | 2.1 | Lower values on the original survey staff are deeper (less distance to waters surface)
Cross Stream Distance (m) | Bed Elevation (m) Relative to staff gauge zero or peg on bank | Depth (m) | Notes:
TRUE LEFT BANK | TRUE LEFT BANK | TRUE LEFT BANK
0 | 2.4 | 0 | First Measurement Is At Left Bank Reference Peg (y_PLB)
1 | 1.88 | 0.22
2.3 | 1.68 | 0.42 | Original Cross Section Waters Edge LB
3.6 | 1.27 | 0.83
4.9 | 1.186 | 0.914
6.2 | 1.066 | 1.034
7.5 | 1.03 | 1.07
8.8 | 0.926 | 1.174
10.1 | 0.917 | 1.183
11.4 | 0.689 | 1.411
12.7 | 0.605 | 1.495
14 | 0.531 | 1.569
15.3 | 0.449 | 1.651
16.6 | 0.395 | 1.705
17.9 | 0.411 | 1.689
19.2 | 0.475 | 1.625
20.5 | 0.49 | 1.61
21.8 | 0.475 | 1.625
23.1 | 0.505 | 1.595
24.4 | 0.514 | 1.586
25.7 | 0.624 | 1.476
27 | 0.702 | 1.398
28.3 | 0.746 | 1.354
29.6 | 0.809 | 1.291
30.9 | 0.731 | 1.369
32.2 | 0.824 | 1.276
33.5 | 1.68 | 0.42 | Original Cross Section Waters Edge RB
34.5 | 2.1 | 0
35.5 | 2.4 | 0 | Last Measurement Is At Right Bank Reference Peg (y_PRB)
35.5 | 2.4 | 0 | Copy last point of cross section to fill available cells
35.5 | 2.4 | 0 | Copy last point of cross section to fill available cells
35.5 | 2.4 | 0 | Copy last point of cross section to fill available cells
35.5 | 2.4 | 0 | Copy last point of cross section to fill available cells
35.5 | 2.4 | 0 | Copy last point of cross section to fill available cells
35.5 | 2.4 | 0 | Copy last point of cross section to fill available cells
35.5 | 2.4 | 0 | Copy last point of cross section to fill available cells
35.5 | 2.4 | 0 | Copy last point of cross section to fill available cells
35.5 | 2.4 | 0 | Copy last point of cross section to fill available cells
35.5 | 2.4 | 0 | Copy last point of cross section to fill available cells
35.5 | 2.4 | 0 | Copy last point of cross section to fill available cells
35.5 | 2.4 | 0 | Copy last point of cross section to fill available cells
35.5 | 2.4 | 0 | Copy last point of cross section to fill available cells
35.5 | 2.4 | 0 | Copy last point of cross section to fill available cells
35.5 | 2.4 | 0 | Copy last point of cross section to fill available cells
35.5 | 2.4 | 0 | Copy last point of cross section to fill available cells
35.5 | 2.4 | 0 | Copy last point of cross section to fill available cells
35.5 | 2.4 | 0 | Copy last point of cross section to fill available cells
35.5 | 2.4 | 0 | Copy last point of cross section to fill available cells
35.5 | 2.4 | 0 | Copy last point of cross section to fill available cells
TRUE RIGHT BANK | TRUE RIGHT BANK | TRUE RIGHT BANK
Notes:
Password to unlock the workbook is: UNLOCK
Please copy and rename the workbook before unlocking it and editing.
In the plot below, dry points on the channel banks (i.e. above the water surface level) are assigned zero depth as there is no flow there.
This plot shows the cross section at the new water level, which will be used in the 'Velocity and Discharge' calculations.